## Worksheet 1
Instrument name/operating organization | Instrument description/key specification | Primary measurement | Measurements/derived quantities
Remote sensing
eMAS (Enhanced MODIS Airborne Simulator) | 38-channel multi-spectral line scanner | Solar reflective and thermal emissive energy in the 0.46–14 µm range | Cloud optical properties (phase, optical thickness, effective radius, and water path); cloud top properties (temperature, pressure, height, and infrared phase)a above-cloud AOD
RSP/NASA GISS | Measurements at 410, 470, 555, 670, 865, 960, 1590, 1880, and 2260 nm with polarimetric accuracy of ∼0.15 % | Stokes parameters I, Q, and U of reflected light Measurements are over ±60∘ from nadir | 1. Aerosol microphysics, layer height, and AOD from inversion
2. Water COD, droplet size distribution at top, bulk effective radius, top height, physical thickness, Nc
3. Chl, CDOM conc. and backscatter coeff.
AirMSPI/JPL | Multiangle radiometric/polarimetric imager with bands centered at 355, 380, 445, 470*, 555, 660*, 865*, and 935 nm (* polarimetric). | 1. Upwelling radiances (multispectral, multiangle, spatial) | Liquid cloud droplet effective radius and CODb Aerosol optical depth, particle size distribution, single-scattering albedo, refractive index
2. Stokes polarization components (Q, U) (multispectral, multiangle, spatial)
SSFR/ NASA ARC, CU LASP | Solar Spectral Flux Radiometer (350–2150 nm, spectral sampling 4–8 nm) | 1. Spectral solar irradiance | 1a. TOA aerosol radiative effect (BB only) 1b. Aerosol heating rate (w/P-3, BB only) 1c. TOA cloud-aerosol radiative effect 1d. Scene incident irradiance
HSRL-2/NASA LaRC | Multi-wavelength High Spectral Resolution Lidar | Particulate extinction (355, 532 nm) | Aerosol classification, aerosol mixing layer height (∼ PBL height), AOD Aerosol microphysics from inversion (e.g., N, S, V concentrations, effective radius)
Particulate backscatter (355, 532, 1064 nm)
Particulate depolarization (355, 532, 1064 nm)